## Metadata
Property | Value
URL | http://jpfhir.jp/fhir/core/StructureDefinition/JP_Condition
Version | 1.1.0a
Name | JP_Condition
Title | JP Core Condition Profile
Status | draft
Experimental
Date | 2022-09-16
Publisher | FHIR Japanese implementation research working group in Japan Association of Medical Informatics (JAMI)
Contact | No display for ContactDetail
Jurisdiction | Japan
Description | このプロファイルはConditionリソースに対して、患者の健康状態に関するデータを送受信するための共通の制約と拡張を定めたものである。
Purpose
Copyright | FHIR Japanese implementation research working group in Japan Association of Medical Informatics (JAMI)
FHIR Version | 4.0.1
Kind | resource
Type | Condition
Base Definition | http://hl7.org/fhir/StructureDefinition/Condition
Abstract | false
Derivation | constraint

## Elements
Path | Slice Name | Alias(s) | Label | Min | Max | Must Support? | Is Modifier? | Is Summary? | Type(s) | Short | Definition | Comments | Requirements | Default Value | Meaning When Missing | Fixed Value | Pattern | Example | Minimum Value | Maximum Value | Maximum Length | Binding Strength | Binding Description | Binding Value Set | Code | Slicing Discriminator | Slicing Description | Slicing Ordered | Slicing Rules | Base Path | Base Min | Base Max | Condition(s) | Constraint(s) | Mapping: Workflow Pattern | Mapping: SNOMED CT Concept Domain Binding | Mapping: HL7 v2 Mapping | Mapping: RIM Mapping | Mapping: FiveWs Pattern Mapping | Mapping: SNOMED CT Attribute Binding
Condition |  |  |  | 0 | * |  |  |  |  | Detailed information about conditions, problems or diagnoses. 患者の臨床状態、問題、または診断に関する詳細な情報。 | A clinical condition, problem, diagnosis, or other event, situation, issue, or clinical concept that has risen to a level of concern. 健康上の懸念となるレベルに達した、身体的、精神的、社会的な負の状態(condition)や問題（problem／issue）、医療者による診断(diagnosis)、生じたイベント(event)、置かれている状況(situation)、臨床的概念(clinical concept)。 | [18 empty] | Condition | 0 | * |  | con-3:Condition.clinicalStatus SHALL be present if verificationStatus is not entered-in-error and category is problem-list-item {clinicalStatus.exists() or verificationStatus.coding.where(system='http://terminology.hl7.org/CodeSystem/condition-ver-status' and code = 'entered-in-error').exists() or category.select($this='problem-list-item').empty()} con-4:If condition is abated, then clinicalStatus must be either inactive, resolved, or remission {abatement.empty() or clinicalStatus.coding.where(system='http://terminology.hl7.org/CodeSystem/condition-clinical' and (code='resolved' or code='remission' or code='inactive')).exists()}con-5:Condition.clinicalStatus SHALL NOT be present if verification Status is entered-in-error {verificationStatus.coding.where(system='http://terminology.hl7.org/CodeSystem/condition-ver-status' and code='entered-in-error').empty() or clinicalStatus.empty()}dom-2:If the resource is contained in another resource, it SHALL NOT contain nested Resources {contained.contained.empty()}dom-3:If the resource is contained in another resource, it SHALL be referred to from elsewhere in the resource or SHALL refer to the containing resource {contained.where((('#'+id in (%resource.descendants().reference ¦ %resource.descendants().as(canonical) ¦ %resource.descendants().as(uri) ¦ %resource.descendants().as(url))) or descendants().where(reference = '#').exists() or descendants().where(as(canonical) = '#').exists() or descendants().where(as(canonical) = '#').exists()).not()).trace('unmatched', id).empty()}dom-4:If a resource is contained in another resource, it SHALL NOT have a meta.versionId or a meta.lastUpdated {contained.meta.versionId.empty() and contained.meta.lastUpdated.empty()}dom-5:If a resource is contained in another resource, it SHALL NOT have a security label {contained.meta.security.empty()}dom-6:A resource should have narrative for robust management {text.`div`.exists()} | Event | < 243796009 ¦Situation with explicit context¦ : 246090004 ¦Associated finding¦ = ( ( < 404684003 ¦Clinical finding¦ MINUS ( << 420134006 ¦Propensity to adverse reactions¦ OR << 473010000 ¦Hypersensitivity condition¦ OR << 79899007 ¦Drug interaction¦ OR << 69449002 ¦Drug action¦ OR << 441742003 ¦Evaluation finding¦ OR << 307824009 ¦Administrative status¦ OR << 385356007 ¦Tumor stage finding¦)) OR < 272379006 ¦Event¦) | PPR message | Observation[classCode=OBS, moodCode=EVN, code=ASSERTION, value<Diagnosis]
Condition.id |  |  |  | 0 | 1 |  |  | Y | id | Logical id of this artifact | The logical id of the resource, as used in the URL for the resource. Once assigned, this value never changes. | The only time that a resource does not have an id is when it is being submitted to the server using a create operation. | [17 empty] | Resource.id | 0 | 1
Condition.meta |  |  |  | 0 | 1 |  |  | Y | Meta | Metadata about the resource | The metadata about the resource. This is content that is maintained by the infrastructure. Changes to the content might not always be associated with version changes to the resource. | [18 empty] | Resource.meta | 0 | 1 |  | ele-1:All FHIR elements must have a @value or children {hasValue() or (children().count() > id.count())}
Condition.implicitRules |  |  |  | 0 | 1 |  | Y | Y | uri | A set of rules under which this content was created | A reference to a set of rules that were followed when the resource was constructed, and which must be understood when processing the content. Often, this is a reference to an implementation guide that defines the special rules along with other profiles etc. | Asserting this rule set restricts the content to be only understood by a limited set of trading partners. This inherently limits the usefulness of the data in the long term. However, the existing health eco-system is highly fractured, and not yet ready to define, collect, and exchange data in a generally computable sense. Wherever possible, implementers and/or specification writers should avoid using this element. Often, when used, the URL is a reference to an implementation guide that defines these special rules as part of it's narrative along with other profiles, value sets, etc. | [17 empty] | Resource.implicitRules | 0 | 1 |  | ele-1:All FHIR elements must have a @value or children {hasValue() or (children().count() > id.count())}
Condition.language |  |  |  | 0 | 1 |  |  |  | code | Language of the resource content | The base language in which the resource is written. | Language is provided to support indexing and accessibility (typically, services such as text to speech use the language tag). The html language tag in the narrative applies to the narrative. The language tag on the resource may be used to specify the language of other presentations generated from the data in the resource. Not all the content has to be in the base language. The Resource.language should not be assumed to apply to the narrative automatically. If a language is specified, it should it also be specified on the div element in the html (see rules in HTML5 for information about the relationship between xml:lang and the html lang attribute). | [9 empty] | preferred | A human language. | http://hl7.org/fhir/ValueSet/languages | [5 empty] | Resource.language | 0 | 1 |  | ele-1:All FHIR elements must have a @value or children {hasValue() or (children().count() > id.count())}
Condition.text |  | narrative htmlxhtmldisplay |  | 0 | 1 |  |  |  | Narrative | Text summary of the resource, for human interpretation. このリソースを人間が解釈するためのテキスト要約。 | A human-readable narrative that contains a summary of the resource and can be used to represent the content of the resource to a human. The narrative need not encode all the structured data, but is required to contain sufficient detail to make it "clinically safe" for a human to just read the narrative. Resource definitions may define what content should be represented in the narrative to ensure clinical safety. | Contained resources do not have narrative. Resources that are not contained SHOULD have a narrative. In some cases, a resource may only have text with little or no additional discrete data (as long as all minOccurs=1 elements are satisfied). This may be necessary for data from legacy systems where information is captured as a "text blob" or where text is additionally entered raw or narrated and encoded information is added later. | [17 empty] | DomainResource.text | 0 | 1 |  | ele-1:All FHIR elements must have a @value or children {hasValue() or (children().count() > id.count())} |  |  |  | Act.text?
Condition.contained |  | inline resources anonymous resourcescontained resources |  | 0 | * |  |  |  | Resource | Contained, inline Resources | These resources do not have an independent existence apart from the resource that contains them - they cannot be identified independently, and nor can they have their own independent transaction scope. | This should never be done when the content can be identified properly, as once identification is lost, it is extremely difficult (and context dependent) to restore it again. Contained resources may have profiles and tags In their meta elements, but SHALL NOT have security labels. | [17 empty] | DomainResource.contained | 0 | * | [5 empty] | N/A
Condition.extension |  | extensions user content |  | 0 | * |  |  |  | Extension | Additional content defined by implementations | May be used to represent additional information that is not part of the basic definition of the resource. To make the use of extensions safe and manageable, there is a strict set of governance applied to the definition and use of extensions. Though any implementer can define an extension, there is a set of requirements that SHALL be met as part of the definition of the extension. | There can be no stigma associated with the use of extensions by any application, project, or standard - regardless of the institution or jurisdiction that uses or defines the extensions. The use of extensions is what allows the FHIR specification to retain a core level of simplicity for everyone. | [17 empty] | DomainResource.extension | 0 | * |  | ele-1:All FHIR elements must have a @value or children {hasValue() or (children().count() > id.count())} ext-1:Must have either extensions or value[x], not both {extension.exists() != value.exists()} |  |  |  | N/A
Condition.modifierExtension |  | extensions user content |  | 0 | * |  | Y |  | Extension | Extensions that cannot be ignored | May be used to represent additional information that is not part of the basic definition of the resource and that modifies the understanding of the element that contains it and/or the understanding of the containing element's descendants. Usually modifier elements provide negation or qualification. To make the use of extensions safe and manageable, there is a strict set of governance applied to the definition and use of extensions. Though any implementer is allowed to define an extension, there is a set of requirements that SHALL be met as part of the definition of the extension. Applications processing a resource are required to check for modifier extensions. Modifier extensions SHALL NOT change the meaning of any elements on Resource or DomainResource (including cannot change the meaning of modifierExtension itself). | There can be no stigma associated with the use of extensions by any application, project, or standard - regardless of the institution or jurisdiction that uses or defines the extensions. The use of extensions is what allows the FHIR specification to retain a core level of simplicity for everyone. | Modifier extensions allow for extensions that *cannot* be safely ignored to be clearly distinguished from the vast majority of extensions which can be safely ignored. This promotes interoperability by eliminating the need for implementers to prohibit the presence of extensions. For further information, see the [definition of modifier extensions](http://hl7.org/fhir/R4/extensibility.html#modifierExtension). | [16 empty] | DomainResource.modifierExtension | 0 | * |  | ele-1:All FHIR elements must have a @value or children {hasValue() or (children().count() > id.count())} ext-1:Must have either extensions or value[x], not both {extension.exists() != value.exists()} |  |  |  | N/A
Condition.identifier |  |  |  | 0 | * |  |  | Y | Identifier | External Ids for this condition | Business identifiers assigned to this condition by the performer or other systems which remain constant as the resource is updated and propagates from server to server. | This is a business identifier, not a resource identifier (see [discussion](http://hl7.org/fhir/R4/resource.html#identifiers)). It is best practice for the identifier to only appear on a single resource instance, however business practices may occasionally dictate that multiple resource instances with the same identifier can exist - possibly even with different resource types. For example, multiple Patient and a Person resource instance might share the same social insurance number. | Allows identification of the condition as it is known by various participating systems and in a way that remains consistent across servers. | [16 empty] | Condition.identifier | 0 | * |  | ele-1:All FHIR elements must have a @value or children {hasValue() or (children().count() > id.count())} | Event.identifier |  |  | .id | FiveWs.identifier
Condition.clinicalStatus |  |  |  | 0 | 1 |  | Y | Y | CodeableConcept | active ¦ recurrence ¦ relapse ¦ inactive ¦ remission ¦ resolved （アクティブ｜再発｜再燃｜インアクティブ｜寛解｜完治） | The clinical status of the condition. この患者状態の臨床的ステータス（アクティブか否かなど） | The data type is CodeableConcept because clinicalStatus has some clinical judgment involved, such that there might need to be more specificity than the required FHIR value set allows. For example, a SNOMED coding might allow for additional specificity. | [9 empty] | required | The clinical status of the condition or diagnosis. | http://hl7.org/fhir/ValueSet/condition-clinical¦4.0.1 | [5 empty] | Condition.clinicalStatus | 0 | 1 | con-3 con-4con-5 | ele-1:All FHIR elements must have a @value or children {hasValue() or (children().count() > id.count())} | Event.status | < 303105007 ¦Disease phases¦ | PRB-14 | Observation ACT .inboundRelationship[typeCode=COMP].source[classCode=OBS, code="clinicalStatus", moodCode=EVN].value | FiveWs.status
Condition.verificationStatus |  |  |  | 0 | 1 |  | Y | Y | CodeableConcept | unconfirmed ¦ provisional ¦ differential ¦ confirmed ¦ refuted ¦ entered-in-error（十分に確認されていない｜暫定的｜鑑別的｜十分な根拠で存在｜十分な根拠で否定｜誤記載） | The verification status to support the clinical status of the condition. この患者状態が存在するかどうかの検証状況。 | verificationStatus is not required. For example, when a patient has abdominal pain in the ED, there is not likely going to be a verification status. The data type is CodeableConcept because verificationStatus has some clinical judgment involved, such that there might need to be more specificity than the required FHIR value set allows. For example, a SNOMED coding might allow for additional specificity. | [9 empty] | required | The verification status to support or decline the clinical status of the condition or diagnosis. | http://hl7.org/fhir/ValueSet/condition-ver-status¦4.0.1 | [5 empty] | Condition.verificationStatus | 0 | 1 | con-3 con-5 | ele-1:All FHIR elements must have a @value or children {hasValue() or (children().count() > id.count())} | Event.status | < 410514004 ¦Finding context value¦ | PRB-13 | Observation ACT .inboundRelationship[typeCode=COMP].source[classCode=OBS, code="verificationStatus", moodCode=EVN].value | FiveWs.status | 408729009
Condition.category |  |  |  | 0 | * |  |  |  | CodeableConcept | problem-list-item ¦ encounter-diagnosis（プロブレムリスト｜一時的な診断） | A category assigned to the condition. | The categorization is often highly contextual and may appear poorly differentiated or not very useful in other contexts. | [9 empty] | extensible | A category assigned to the condition. | http://hl7.org/fhir/ValueSet/condition-category | [5 empty] | Condition.category | 0 | * |  | ele-1:All FHIR elements must have a @value or children {hasValue() or (children().count() > id.count())} |  | < 404684003 ¦Clinical finding¦ | 'problem' if from PRB-3. 'diagnosis' if from DG1 segment in PV1 message | .code | FiveWs.class
Condition.severity |  |  |  | 0 | 1 |  |  |  | CodeableConcept | Subjective severity of condition. この患者状態の重症度。本プロファイルは、HL70421 Severity of Illness Codeで表現。 | A subjective assessment of the severity of the condition as evaluated by the clinician. 医療者によって評価されたこの患者状態の重症度。 | Coding of the severity with a terminology is preferred, where possible. 可能な限り、ターミノロジーを用いて重症度をコーディングすることが好ましい。 本プロファイルではHL70421 Severity of Illness Code（MI 軽度, MO 中度, SE 重度）を採用。 | [9 empty] | preferred |  | http://jpfhir.jp/fhir/Common/ValueSet/JP_ConditionSeverity_VS | [5 empty] | Condition.severity | 0 | 1 |  | ele-1:All FHIR elements must have a @value or children {hasValue() or (children().count() > id.count())} |  | < 272141005 ¦Severities¦ | PRB-26 / ABS-3 | Can be pre/post-coordinated into value. Or ./inboundRelationship[typeCode=SUBJ].source[classCode=OBS, moodCode=EVN, code="severity"].value | FiveWs.grade | 246112005
Condition.code |  | type |  | 0 | 1 |  |  | Y | CodeableConcept | Identification of the condition, problem or diagnosis. この患者状態の識別コード。 | Identification of the condition, problem or diagnosis. |  | 0..1 to account for primarily narrative only resources. | [8 empty] | example | Identification of the condition or diagnosis. | http://hl7.org/fhir/ValueSet/condition-code | [5 empty] | Condition.code | 0 | 1 |  | ele-1:All FHIR elements must have a @value or children {hasValue() or (children().count() > id.count())} | Event.code | code 246090004 ¦Associated finding¦ (< 404684003 ¦Clinical finding¦ MINUS << 420134006 ¦Propensity to adverse reactions¦ MINUS << 473010000 ¦Hypersensitivity condition¦ MINUS << 79899007 ¦Drug interaction¦ MINUS << 69449002 ¦Drug action¦ MINUS << 441742003 ¦Evaluation finding¦ MINUS << 307824009 ¦Administrative status¦ MINUS << 385356007 ¦Tumor stage finding¦) OR < 413350009 ¦Finding with explicit context¦ OR < 272379006 ¦Event¦ | PRB-3 | .value | FiveWs.what[x] | 246090004
Condition.bodySite |  |  |  | 0 | * |  |  | Y | CodeableConcept | Anatomical location, if relevant. もし関連するのであれば、その人体部位。 | The anatomical location where this condition manifests itself. | Only used if not implicit in code found in Condition.code. If the use case requires attributes from the BodySite resource (e.g. to identify and track separately) then use the standard extension [bodySite](http://hl7.org/fhir/R4/extension-bodysite.html). May be a summary code, or a reference to a very precise definition of the location, or both. | [9 empty] | example | Codes describing anatomical locations. May include laterality. | http://hl7.org/fhir/ValueSet/body-site | [5 empty] | Condition.bodySite | 0 | * |  | ele-1:All FHIR elements must have a @value or children {hasValue() or (children().count() > id.count())} |  | < 442083009 ¦Anatomical or acquired body structure¦ |  | .targetBodySiteCode |  | 363698007
Condition.subject |  | patient |  | 1 | 1 |  |  | Y | Reference(http://jpfhir.jp/fhir/core/StructureDefinition/JP_Patient) | Who has the condition? 誰がこの状態を有するか。 | Indicates the patient or group who the condition record is associated with. |  | Group is typically used for veterinary or public health use cases. | [16 empty] | Condition.subject | 1 | 1 |  | ele-1:All FHIR elements must have a @value or children {hasValue() or (children().count() > id.count())} | Event.subject |  | PID-3 | .participation[typeCode=SBJ].role[classCode=PAT] | FiveWs.subject
Condition.encounter |  |  |  | 0 | 1 |  |  | Y | Reference(http://jpfhir.jp/fhir/core/StructureDefinition/JP_Encounter) | Encounter created as part of. この患者状態の記録に関連する受療の状況（外来、入院、救急、在宅など） | The Encounter during which this Condition was created or to which the creation of this record is tightly associated. この患者状態の記録やレコード作成に関連する受療の状況（外来、入院、救急、在宅など） | This will typically be the encounter the event occurred within, but some activities may be initiated prior to or after the official completion of an encounter but still be tied to the context of the encounter. This record indicates the encounter this particular record is associated with. In the case of a "new" diagnosis reflecting ongoing/revised information about the condition, this might be distinct from the first encounter in which the underlying condition was first "known". | [17 empty] | Condition.encounter | 0 | 1 |  | ele-1:All FHIR elements must have a @value or children {hasValue() or (children().count() > id.count())} | Event.context |  | PV1-19 (+PV1-54) | .inboundRelationship[typeCode=COMP].source[classCode=ENC, moodCode=EVN] | FiveWs.context
Condition.onset[x] |  |  |  | 0 | 1 |  |  | Y | dateTime AgePeriodRangestring | Estimated or actual date, date-time, or age. この患者状態のオンセット。推定もしくは実際の日付、日時、年齢。 | Estimated or actual date or date-time the condition began, in the opinion of the clinician. 臨床医の判断における、本状態が始まったと推定される、または実際に始まった日付または日時。 | Age is generally used when the patient reports an age at which the Condition began to occur. 年齢は一般的に、患者が症状が発生し始めた年齢を報告したケースで使用される。 | [17 empty] | Condition.onset[x] | 0 | 1 |  | ele-1:All FHIR elements must have a @value or children {hasValue() or (children().count() > id.count())} | Event.occurrence[x] |  | PRB-16 | .effectiveTime.low or .inboundRelationship[typeCode=SUBJ].source[classCode=OBS, moodCode=EVN, code="age at onset"].value | FiveWs.init
Condition.abatement[x] |  |  |  | 0 | 1 |  |  |  | dateTime AgePeriodRangestring | When in resolution/remission. 治癒（解決）/寛解した時期。 | The date or estimated date that the condition resolved or went into remission. This is called "abatement" because of the many overloaded connotations associated with "remission" or "resolution" - Conditions are never really resolved, but they can abate. 状態が解決した、または寛解した日付または推定日。これは、「寛解」または「治癒（解決）」のどちらかを使うには意味が重すぎることから「軽快」と呼ばれる-状態は実際には治癒していないが、軽快にすることはできる。 | There is no explicit distinction between resolution and remission because in many cases the distinction is not clear. Age is generally used when the patient reports an age at which the Condition abated. If there is no abatement element, it is unknown whether the condition has resolved or entered remission; applications and users should generally assume that the condition is still valid. When abatementString exists, it implies the condition is abated. | [17 empty] | Condition.abatement[x] | 0 | 1 | con-4 | ele-1:All FHIR elements must have a @value or children {hasValue() or (children().count() > id.count())} |  |  |  | .effectiveTime.high or .inboundRelationship[typeCode=SUBJ].source[classCode=OBS, moodCode=EVN, code="age at remission"].value or .inboundRelationship[typeCode=SUBJ]source[classCode=CONC, moodCode=EVN].status=completed | FiveWs.done[x]
Condition.recordedDate |  |  |  | 0 | 1 |  |  | Y | dateTime | Date record was first recorded. この患者状態が初めて記録された日時。 | The recordedDate represents when this particular Condition record was created in the system, which is often a system-generated date. この患者状態の記録がシステムで作成された日時を表し、多くの場合、システムが生成した日付である。 | [18 empty] | Condition.recordedDate | 0 | 1 |  | ele-1:All FHIR elements must have a @value or children {hasValue() or (children().count() > id.count())} |  |  | REL-11 | .participation[typeCode=AUT].time | FiveWs.recorded
Condition.recorder |  |  |  | 0 | 1 |  |  | Y | Reference(http://jpfhir.jp/fhir/core/StructureDefinition/JP_Practitioner¦http://jpfhir.jp/fhir/core/StructureDefinition/JP_PractitionerRole¦http://jpfhir.jp/fhir/core/StructureDefinition/JP_Patient¦RelatedPerson) | Who recorded the condition. 誰がこの患者状態を記録したか。 | Individual who recorded the record and takes responsibility for its content. この患者状態を記録しその内容に責任を持つ個人。 | [18 empty] | Condition.recorder | 0 | 1 |  | ele-1:All FHIR elements must have a @value or children {hasValue() or (children().count() > id.count())} |  |  |  | .participation[typeCode=AUT].role | FiveWs.author
Condition.asserter |  |  |  | 0 | 1 |  |  | Y | Reference(http://jpfhir.jp/fhir/core/StructureDefinition/JP_Patient¦RelatedPerson¦http://jpfhir.jp/fhir/core/StructureDefinition/JP_Practitioner¦http://jpfhir.jp/fhir/core/StructureDefinition/JP_PractitionerRole) | Person who asserts this condition. この患者状態の情報源。 | Individual who is making the condition statement. この患者状態に関する情報の発生源または取得元。 | [18 empty] | Condition.asserter | 0 | 1 |  | ele-1:All FHIR elements must have a @value or children {hasValue() or (children().count() > id.count())} |  |  | REL-7.1 identifier + REL-7.12 type code | .participation[typeCode=INF].role | FiveWs.source
Condition.stage |  |  |  | 0 | * |  |  |  | BackboneElement | Stage/grade, usually assessed formally. この患者状態のステージやグレード。通常は正式に評価されたもの。 | Clinical stage or grade of a condition. May include formal severity assessments. 病状の臨床病期またはグレード。正式な重症度評価を含む場合がある。 | [18 empty] | Condition.stage | 0 | * |  | con-1:Stage SHALL have summary or assessment {summary.exists() or assessment.exists()} ele-1:All FHIR elements must have a @value or children {hasValue() or (children().count() > id.count())} |  |  |  | ./inboundRelationship[typeCode=SUBJ].source[classCode=OBS, moodCode=EVN, code="stage/grade"]
Condition.stage.id |  |  |  | 0 | 1 |  |  |  | string | Unique id for inter-element referencing | Unique id for the element within a resource (for internal references). This may be any string value that does not contain spaces. | [18 empty] | Element.id | 0 | 1 | [5 empty] | n/a
Condition.stage.extension |  | extensions user content |  | 0 | * |  |  |  | Extension | Additional content defined by implementations | May be used to represent additional information that is not part of the basic definition of the element. To make the use of extensions safe and manageable, there is a strict set of governance applied to the definition and use of extensions. Though any implementer can define an extension, there is a set of requirements that SHALL be met as part of the definition of the extension. | There can be no stigma associated with the use of extensions by any application, project, or standard - regardless of the institution or jurisdiction that uses or defines the extensions. The use of extensions is what allows the FHIR specification to retain a core level of simplicity for everyone. | [17 empty] | Element.extension | 0 | * |  | ele-1:All FHIR elements must have a @value or children {hasValue() or (children().count() > id.count())} ext-1:Must have either extensions or value[x], not both {extension.exists() != value.exists()} |  |  |  | n/a
Condition.stage.modifierExtension |  | extensions user contentmodifiers |  | 0 | * |  | Y | Y | Extension | Extensions that cannot be ignored even if unrecognized | May be used to represent additional information that is not part of the basic definition of the element and that modifies the understanding of the element in which it is contained and/or the understanding of the containing element's descendants. Usually modifier elements provide negation or qualification. To make the use of extensions safe and manageable, there is a strict set of governance applied to the definition and use of extensions. Though any implementer can define an extension, there is a set of requirements that SHALL be met as part of the definition of the extension. Applications processing a resource are required to check for modifier extensions. Modifier extensions SHALL NOT change the meaning of any elements on Resource or DomainResource (including cannot change the meaning of modifierExtension itself). | There can be no stigma associated with the use of extensions by any application, project, or standard - regardless of the institution or jurisdiction that uses or defines the extensions. The use of extensions is what allows the FHIR specification to retain a core level of simplicity for everyone. | Modifier extensions allow for extensions that *cannot* be safely ignored to be clearly distinguished from the vast majority of extensions which can be safely ignored. This promotes interoperability by eliminating the need for implementers to prohibit the presence of extensions. For further information, see the [definition of modifier extensions](http://hl7.org/fhir/R4/extensibility.html#modifierExtension). | [16 empty] | BackboneElement.modifierExtension | 0 | * |  | ele-1:All FHIR elements must have a @value or children {hasValue() or (children().count() > id.count())} ext-1:Must have either extensions or value[x], not both {extension.exists() != value.exists()} |  |  |  | N/A
Condition.stage.summary |  |  |  | 0 | 1 |  |  |  | CodeableConcept | Simple summary (disease specific) | A simple summary of the stage such as "Stage 3". The determination of the stage is disease-specific. | [10 empty] | example | Codes describing condition stages (e.g. Cancer stages). | http://hl7.org/fhir/ValueSet/condition-stage | [5 empty] | Condition.stage.summary | 0 | 1 | con-1 | ele-1:All FHIR elements must have a @value or children {hasValue() or (children().count() > id.count())} |  | < 254291000 ¦Staging and scales¦ | PRB-14 | .value
Condition.stage.assessment |  |  |  | 0 | * |  |  |  | Reference(ClinicalImpression¦http://jpfhir.jp/fhir/core/StructureDefinition/JP_DiagnosticReport_Common¦http://jpfhir.jp/fhir/core/StructureDefinition/JP_Observation_Common) | Formal record of assessment | Reference to a formal record of the evidence on which the staging assessment is based. | [18 empty] | Condition.stage.assessment | 0 | * | con-1 | ele-1:All FHIR elements must have a @value or children {hasValue() or (children().count() > id.count())} |  |  |  | .self
Condition.stage.type |  |  |  | 0 | 1 |  |  |  | CodeableConcept | Kind of staging | The kind of staging, such as pathological or clinical staging. | [10 empty] | example | Codes describing the kind of condition staging (e.g. clinical or pathological). | http://hl7.org/fhir/ValueSet/condition-stage-type | [5 empty] | Condition.stage.type | 0 | 1 |  | ele-1:All FHIR elements must have a @value or children {hasValue() or (children().count() > id.count())} |  |  |  | ./inboundRelationship[typeCode=SUBJ].source[classCode=OBS, moodCode=EVN, code="stage type"]
Condition.evidence |  |  |  | 0 | * |  |  |  | BackboneElement | Supporting evidence. 患者状態の存在に関する根拠。 | Supporting evidence / manifestations that are the basis of the Condition's verification status, such as evidence that confirmed or refuted the condition. 患者状態を確認または否定した証拠など、状態の検証ステータスの裏付けとなる症状や兆候。 | The evidence may be a simple list of coded symptoms/manifestations, or references to observations or formal assessments, or both. | [17 empty] | Condition.evidence | 0 | * |  | con-2:evidence SHALL have code or details {code.exists() or detail.exists()} ele-1:All FHIR elements must have a @value or children {hasValue() or (children().count() > id.count())} |  |  |  | .outboundRelationship[typeCode=SPRT].target[classCode=OBS, moodCode=EVN]
Condition.evidence.id |  |  |  | 0 | 1 |  |  |  | string | Unique id for inter-element referencing | Unique id for the element within a resource (for internal references). This may be any string value that does not contain spaces. | [18 empty] | Element.id | 0 | 1 | [5 empty] | n/a
Condition.evidence.extension |  | extensions user content |  | 0 | * |  |  |  | Extension | Additional content defined by implementations | May be used to represent additional information that is not part of the basic definition of the element. To make the use of extensions safe and manageable, there is a strict set of governance applied to the definition and use of extensions. Though any implementer can define an extension, there is a set of requirements that SHALL be met as part of the definition of the extension. | There can be no stigma associated with the use of extensions by any application, project, or standard - regardless of the institution or jurisdiction that uses or defines the extensions. The use of extensions is what allows the FHIR specification to retain a core level of simplicity for everyone. | [17 empty] | Element.extension | 0 | * |  | ele-1:All FHIR elements must have a @value or children {hasValue() or (children().count() > id.count())} ext-1:Must have either extensions or value[x], not both {extension.exists() != value.exists()} |  |  |  | n/a
Condition.evidence.modifierExtension |  | extensions user contentmodifiers |  | 0 | * |  | Y | Y | Extension | Extensions that cannot be ignored even if unrecognized | May be used to represent additional information that is not part of the basic definition of the element and that modifies the understanding of the element in which it is contained and/or the understanding of the containing element's descendants. Usually modifier elements provide negation or qualification. To make the use of extensions safe and manageable, there is a strict set of governance applied to the definition and use of extensions. Though any implementer can define an extension, there is a set of requirements that SHALL be met as part of the definition of the extension. Applications processing a resource are required to check for modifier extensions. Modifier extensions SHALL NOT change the meaning of any elements on Resource or DomainResource (including cannot change the meaning of modifierExtension itself). | There can be no stigma associated with the use of extensions by any application, project, or standard - regardless of the institution or jurisdiction that uses or defines the extensions. The use of extensions is what allows the FHIR specification to retain a core level of simplicity for everyone. | Modifier extensions allow for extensions that *cannot* be safely ignored to be clearly distinguished from the vast majority of extensions which can be safely ignored. This promotes interoperability by eliminating the need for implementers to prohibit the presence of extensions. For further information, see the [definition of modifier extensions](http://hl7.org/fhir/R4/extensibility.html#modifierExtension). | [16 empty] | BackboneElement.modifierExtension | 0 | * |  | ele-1:All FHIR elements must have a @value or children {hasValue() or (children().count() > id.count())} ext-1:Must have either extensions or value[x], not both {extension.exists() != value.exists()} |  |  |  | N/A
Condition.evidence.code |  |  |  | 0 | * |  |  | Y | CodeableConcept | Manifestation/symptom | A manifestation or symptom that led to the recording of this condition. | [10 empty] | example | Codes that describe the manifestation or symptoms of a condition. | http://hl7.org/fhir/ValueSet/manifestation-or-symptom | [5 empty] | Condition.evidence.code | 0 | * | con-2 | ele-1:All FHIR elements must have a @value or children {hasValue() or (children().count() > id.count())} | Event.reasonCode | < 404684003 ¦Clinical finding¦ |  | [code="diagnosis"].value | FiveWs.why[x]
Condition.evidence.detail |  |  |  | 0 | * |  |  | Y | Reference(Resource) | Supporting information found elsewhere | Links to other relevant information, including pathology reports. | [18 empty] | Condition.evidence.detail | 0 | * | con-2 | ele-1:All FHIR elements must have a @value or children {hasValue() or (children().count() > id.count())} |  |  |  | .self | FiveWs.why[x]
Condition.note |  |  |  | 0 | * |  |  |  | Annotation | Additional information about the Condition. この患者状態に関する追加情報。 | Additional information about the Condition. This is a general notes/comments entry for description of the Condition, its diagnosis and prognosis. この患者状態に関する追加情報。これは、状態の説明、診断、予後に関するメモやコメントである。 | [18 empty] | Condition.note | 0 | * |  | ele-1:All FHIR elements must have a @value or children {hasValue() or (children().count() > id.count())} | Event.note |  | NTE child of PRB | .inboundRelationship[typeCode=SUBJ].source[classCode=OBS, moodCode=EVN, code="annotation"].value